## Sizing software3
DATE:
CUSTOMER:
MINE/PROJECT:
CUSTOMER REQUIREMENTS:
CUBIC FEET/MIN (CFM) | 0 | CFM | INPUT FIELD
LENGTH OF DUCT (FEET) | 0 | FT | INPUT FIELD
DIAMETER OF DUCT (INCHES) | 0 | IN DIA | INPUT FIELD
# OF 90 DEG ELBOWS | 0 |  | INPUT FIELD
# OF 45 DEG ELBOWS | 0 |  | INPUT FIELD
FRICTION FACTOR | 0 |  | INPUT FIELD
ENTRANCE LOSS | 0 |  | INPUT FIELD
EXIT LOSS | 0 |  | INPUT FIELD
RESISTANCE CALCULATIONS:
STATIC RESISTANCE | #DIV/0! | " WG | CALC FIELD
ELBOW RESISTANCE | #DIV/0! | " WG | CALC FIELD
ENTRANCE LOSS | #DIV/0! | " WG | CALC FIELD
EXIT LOSS | 0 | " WG | CALC FIELD
TOTAL STATIC RESISTANCE | #DIV/0! | " WG | CALC FIELD
CALCULATED PARAMETERS:
DIAMETER OF DUCT (FEET) | 0 | FT | CALC FIELD
VELOCITY PRESSURE LOSS | #DIV/0! | " WG | CALC FIELD
PERIMETER (FEET) | 0 | FT | CALC FIELD
AREA OF DUCT (SQUARED FEET) | 0 | FT2 | CALC FIELD
FEET PER MINUTE | #DIV/0! | FPM | CALC FIELD
ABC INDUSTRIES, INC. P.O. BOX 77 WARSAW, IN 46581-0077 574-267-5166 ph 800-426-0921 toll free 574-267-2045 fax